## EurorackPower
Qty | Parts | Value | Device | Package | Mouser Ref# | Description | New Project
3 | C9,C10,C11 | 1pF | Capacitor THT | Radial | 810-FA18C0G1H01000 | Multilayer Ceramic Capacitors MLCC - Leaded 50V 1pF C0G RAD LS:2.5mm AEC-Q200 | 3
3 | C4,C5,C6 | 1nF | Capacitor THT | Radial | 80-C315C102J3G5TA | Multilayer Ceramic Capacitors MLCC - Leaded | 3
6 | C1,C2,C3,C7,C8,C12 | 1uF | Capacitor THT | Radial | 710-860020672005 | Aluminium Electrolytic Capacitors - Radial Leaded WCAP-ATG5 50V 1uF 20% ESR=39554mOhms | 6
1 | D1 | red | LED THT | 5mm | 941-C503BRANCZ0C0AA1 | Standard LEDs - Through Hole Red Round | 1
1 | D2 | blue | LED THT | 5mm | 941-C503BBANCY0C0461 | Standard LEDs - Through Hole Blue Round LED | 1
1 | D3 | green | LED THT | 5mm | 941-C503BGCNCY0C0791 | Standard LEDs - Through Hole Green Round LED | 1
2 | D4,D5 | 1N4002 | Diode, Rectifier | DO-41 | 833-1N4002-TP | Rectifiers Vr/100V Io/1A | 2
3 | F1,F2,F3 |  | PTC THT | Radial | 652-MF-RX160/72-0 | Resettable Fuses - PPTC 1.60A 72V 0.09ohm Hold 1.6 Trip 3.2 | 3
1 | J1 | MSTBA_2,5_HC/_4-G-5,08 | THT |  | 651-1923885 | Pluggable Terminal Blocks 4 Pos 5.08mm pitch Through Hole Header | 1
1 | for J1 | MSTB_2,5_HC/_4-ST-5,08 |  |  | 651-1911981 | Pluggable Terminal Blocks 4 Pos 5.08mm pitch Plug 24-12 AWG Screw | 1
1 | J2 |  | THT |  | 649-68797-403HLF | Headers & Wire Housings BRKAWY HDR STR SR 1X03 100/213 | 1
1 | for J2 | SNT-100-BK-T | THT |  | 200-SNT100BKT | Headers & Wire Housings Shunt | 1
3 | J3,J4,J5 |  | THT |  | 538-70246-1601 | Headers & Wire Housings 16CKT SHRD HDR | 3
2 | R1,R2 | 10k | THT | Axial | 603-CFR-25JR-5210K | Carbon Film Resistors 10K ohm 1/4W 5% | 2
1 | R3 | 1k | THT | Axial | 603-CFR-25JR-521K | Carbon Film Resistors - Through Hole 1K ohm 1/4W 5% | 1
1 | U1 | UA7805CK | Linear Voltage Regulator, THT | TO-220-3 | 595-UA7805CKCT | Linear Voltage Regulators 3P 1.5A Fixed 5V Pos Vltg Reg | 1
1 | for U1 |  | TO-220 Heat Sink | TO-220 | 532-576802B00 | Heat Sinks Plug-In Style Heatsink for TO-220, Four Spring Action Clips, Slim, Vertical Mounting, 27.3 n Thermal Resistance, Black Anodized, No Mounting Tab | 1
2 | Switched Power Supply | 12V | Switched Power Supply 36W 12V 3A |  | 709-LRS35-12 | Switched Power Supply 36W 12V 3A | 2
| New Project QTY | 1